## Schema
Acrylic hard court coating system with a cushioning effect
Project:
area colour 1 (inside): |  | m² | Total in m² |  | colour 1: | Please choose a colour
area colour 2 (outside): |  | m² |  |  | colour 2: | Please choose a colour
[5 empty] | Substrate: | Please choose substrate
[5 empty] | ITF-Classification: | Please choose classification
Used for | Material | Consumption [kg/m²] | Area [m²] | Consumption [kg] | Packing size [kg/m²] | Number of packages | Material total [kg] | Unit price €UR | Total price €UR
Mat adhevise | Laykold Masters Adhesive | 1 |  |  | 19.4
Thickness: | Elastic rubber mat | 4 mm |  |  | 27
Total consumption | Laykold Masters Sealer (for edges only) | 80 |  | 80 | 19.8 | 5 | 99
Pore sealer | Laykold Masters Sealer | 0.8 |  |  | 19.8
Adhesive primer | Laykold Masters Bond Kote | 0.1 |  |  | 16
Levelling layer | Laykold Masters filler | 0.6 |  |  | 25
Top coat / Colour 1 | Colour 1 not chosen | 0 |  |  | 25
Colour 2 not chosen
[8 empty] | total: | 0
total price / m²
[5 empty] | Description |  |  | total kgs | total units
Laykold Masters Adhesive
Elastic rubber mat (in sqm)
[5 empty] | Laykold Masters Sealer (for edges only) |  |  | 99 | 5
Laykold Masters Sealer
Laykold Masters Bond Kote
[5 empty] | Laykold Masters filler |  | PC 31-010
Colour 1 not chosen
Colour 2 not chosen

## Colour (hidden)
Please choose a colour
Red | Laykold Masters TC Red (Colour 1) | Laykold Masters TC Red (Colour 2)
Candy red | Laykold Masters TC Candy Red (Colour 1) | Laykold Masters TC Candy Red (Colour 2)
Coral | Laykold Masters TC Coral (Colour 1) | Laykold Masters TC Coral (Colour 2)
Pumpkin | Laykold Masters TC Pumpkin (Colour 1) | Laykold Masters TC Pumpkin (Colour 2)
Purple | Laykold Masters TC Purple (Colour 1) | Laykold Masters TC Purple (Colour 2)
Royal Purple | Laykold Masters TC Royal purple (Colour 1) | Laykold Masters TC Royal purple (Colour 2)
Arctic Blue | Laykold Masters TC Arctic blue (Colour 1) | Laykold Masters TC Arctic (Colour 2)
Light Blue | Laykold Masters TC Light blue (Colour 1) | Laykold Masters TC Light blue (Colour 2)
Dark Blue | Laykold Masters TC Dark blue (Colour 1) | Laykold Masters TC Dark blue (Colour 2)
Grass green | Laykold Masters TC Grass green (Colour 1) | Laykold Masters TC Grass green (Colour 2)
Dark green | Laykold Masters TC Dark green (Colour 1) | Laykold Masters TC Dark green (Colour 2)
Spring green | Laykold Masters TC Spring green (Colour 1) | Laykold Masters TC Spring green (Colour 2)
Beach beige | Laykold Masters TC Beach Beige (Colour 1) | Laykold Masters TC Beach Beige (Colour 2)
Burgundy | Laykold Masters TC Burgundy (Colour 1) | Laykold Masters TC Burgundy (Colour 2)
Light Grey | Laykold Masters TC Light grey (Colour 1) | Laykold Masters TC Light grey (Colour 2)
Dark Grey | Laykold Masters TC Dark grey (Colour 1) | Laykold Masters TC Dark grey (Colour 2)
Teal | Laykold Masters TC Teal (Colour 1) | Laykold Masters TC Teal (Colour 2)
US Open Blue | Laykold Masters TC US Open Blue (Colour 1) | Laykold Masters TC US Open Blue (Colour 2)
US Open Green | Laykold Masters TC US Open Green (Colour 1) | Laykold Masters TC US Open Green (Colour 2)
NYO Black | Laykold Masters TC NYO Black (Colour 1) | Laykold Masters TC NYO Black (Colour 2)
MO Biscayne Blue | Laykold Masters TC MO Biscayne Blue (Colour 1) | Laykold Masters TC MO Biscayne Blue (Colour 2)
MO Oasis Blue | Laykold Masters TC MO Oasis Blue (Colour 1) | Laykold Masters TC MO Oasis Blue (Colour 2)

## Sealer (hidden)
Please choose a color
Red | Laykold Masters TC Finish Red (Colour 1) | Laykold Masters TC Finish Red (Colour 2)
Candy red | Laykold Masters TC Finish Candy Red (Colour 1) | Laykold Masters TC Finish Candy Red (Colour 2)
Coral | Laykold Masters TC Finish Coral (Colour 1) | Laykold Masters TC Finish Coral (Colour 2)
Pumpkin | Laykold Masters TC Finish Pumpkin (Colour 1) | Laykold Masters TC Finish Pumpkin (Colour 2)
Purple | Laykold Masters TC Finish Purple (Colour 1) | Laykold Masters TC Finish Purple (Colour 2)
Royal Purple | Laykold Masters TC Finish Royal purple (Colour 1) | Laykold Masters TC Finish Royal purple (Colour 2)
Arctic Blue | Laykold Masters TC Finish Arctic blue (Colour 1) | Laykold Masters TC Finish Arctic (Colour 2)
Light Blue | Laykold Masters TC Finish Light blue (Colour 1) | Laykold Masters TC Finish Light blue (Colour 2)
Dark Blue | Laykold Masters TC Finish Dark blue (Colour 1) | Laykold Masters TC Finish Dark blue (Colour 2)
Grass green | Laykold Masters TC Finish Grass green (Colour 1) | Laykold Masters TC Finish Grass green (Colour 2)
Dark green | Laykold Masters TC Finish Dark green (Colour 1) | Laykold Masters TC Finish Dark green (Colour 2)
Spring green | Laykold Masters TC Finish Spring green (Colour 1) | Laykold Masters TC Finish Spring green (Colour 2)
Beach beige | Laykold Masters TC Finish Beach Beige (Colour 1) | Laykold Masters TC Finish Beach Beige (Colour 2)
Burgundy | Laykold Masters TC Finish Burgundy (Colour 1) | Laykold Masters TC Finish Burgundy (Colour 2)
Light Grey | Laykold Masters TC Finish Light grey (Colour 1) | Laykold Masters TC Finish Light grey (Colour 2)
Dark Grey | Laykold Masters TC Finish Dark grey (Colour 1) | Laykold Masters TC Finish Dark grey (Colour 2)

## Substrate (hidden)
Please choose substrate
Concrete | LM Concrete Primer | 0.15 | 18
New Asphalt | LM FlexFill | 0.35 | 25
Existing Asphalt | No primer needed

## ITF (hidden)
Please choose classification
Category 2 - Medium Slow | 1.04
Category 3 - Medium | 0.94
Category 4 - Medium-Fast | 0.94